## relation_book2
Category | Subject | Predicate | Object
Identifying the CCA | Serial Number Information | designates | Circuit Card Assembly
Identifying the CCA | Serial Number Information | generically depends on | Information Carrier
Identifying the CCA | Information Carrier | has text value | XYZ123 (the literal string)
Locating the Problem (U1-pin3) | Reference Designator Information | designates | Electronic Component (U1)
Locating the Problem (U1-pin3) | Pin Identifier Information | designates | Component Pin (pin3)
Locating the Problem (U1-pin3) | Component Pin | part of | Electronic Component
Locating the Problem (U1-pin3) | Electronic Component | part of | Circuit Card Assembly
Understanding the X-Ray Finding | X-Ray Finding | describes | Solder Joint
Understanding the X-Ray Finding | Solder Joint | atSite | Component Pin (U1-pin3)
Understanding the X-Ray Finding | X-Ray Finding | specifies non conformance type | Non-Conformance Type ('Voiding > 25%')
Understanding the X-Ray Finding | Non-Conformance Type Name Information | designates | Non-Conformance Type
Understanding the X-Ray Finding | X-Ray Inspection Process | has output | X-Ray Finding
Understanding the X-Ray Finding | X-Ray Inspection Process | has participant | Circuit Card Assembly
Tracing to the Original Solder Paste Deposit | Reflow Process | has input | Solder Paste Deposit
Tracing to the Original Solder Paste Deposit | Reflow Process | has output | Solder Joint
Tracing to the Original Solder Paste Deposit | Solder Paste Deposit | atSite | Component Pin (U1-pin3)
Tracing to the Original Solder Paste Deposit | Reflow Process | has participant | Circuit Card Assembly
Finding Upstream SPI Measurements | SPI Process | precedes | Reflow Process
Finding Upstream SPI Measurements | SPI Process | has participant | Circuit Card Assembly
Finding Upstream SPI Measurements | SPI Process | has output | SPI Measurement
Finding Upstream SPI Measurements | SPI Measurement | describes | Physical Quality (e.g., Volume, Height, Offset)
Finding Upstream SPI Measurements | Physical Quality (e.g., Volume) | inheres in | Solder Paste Deposit (the specific one at U1-pin3)
Finding Upstream SPI Measurements | SPI Measurement | specifies measurement type | Measurement Type (e.g., "Volume")
Finding Upstream SPI Measurements | Measurement Type Name Information | designates | Measurement Type
Finding Upstream SPI Measurements | SPI Measurement | generically depends on | Information Carrier
Finding Upstream SPI Measurements | Information Carrier | has decimal value | Measured Value (e.g., 750000.0)
Finding Upstream SPI Measurements | Information Carrier | uses measurement unit | Measurement Unit (e.g., "ÂµmÂ³")
Finding Upstream SPI Measurements | Measurement Unit Name Information | designates | Measurement Unit

## relation_book2 (2)
| Subject | Predicate | Object
Identifying the CCA
| Serial Number Information | designates | Circuit Card Assembly
| Serial Number Information | generically depends on | Information Carrier
| Information Carrier | has text value | XYZ123 (the literal string)
Locating the Problem (U1-pin3)
| Reference Designator Information | designates | Electronic Component (U1)
| Pin Identifier Information | designates | Component Pin (pin3)
| Component Pin | part of | Electronic Component
| Electronic Component | part of | Circuit Card Assembly
Understanding the X-Ray Finding
| X-Ray Finding | describes | Solder Joint
| Solder Joint | atSite | Component Pin (U1-pin3)
| X-Ray Finding | specifies non conformance type | Non-Conformance Type ('Voiding > 25%')
| Non-Conformance Type Name Information | designates | Non-Conformance Type
| X-Ray Inspection Process | has output | X-Ray Finding
| X-Ray Inspection Process | has participant | Circuit Card Assembly
Tracing to the Original Solder Paste Deposit
| Reflow Process | has input | Solder Paste Deposit
| Reflow Process | has output | Solder Joint
| Solder Paste Deposit | atSite | Component Pin (U1-pin3)
| Reflow Process | has participant | Circuit Card Assembly
Finding Upstream SPI Measurements
| SPI Process | precedes | Reflow Process
| SPI Process | has participant | Circuit Card Assembly
| SPI Process | has output | SPI Measurement
| SPI Measurement | describes | Physical Quality (Volume, Height, Offset)
| Physical Quality (e.g., Volume) | inheres in | Solder Paste Deposit (the specific one at U1-pin3)
| SPI Measurement | specifies measurement type | Measurement Type (Volume)
| Measurement Type Name Information | designates | Measurement Type
| SPI Measurement | generically depends on | Information Carrier
| Information Carrier | has decimal value | Measured Value
| Information Carrier | uses measurement unit | Measurement Unit
| Measurement Unit Name Information | designates | Measurement Unit